## Sensor Node Board
Component | Qty / Board | Unit Cost | Cost / Board | Description | Justification | Digikey/Mouser Link
ATTiny85V-10SU | 1 | 1.5 | 1.5 | MCU | Low Power Consumption, Wide Input Voltage Range, Rugged, Reliable, wide operating temperature range, inexpensive, with low supply chain and lifecycle product risk | https://www.digikey.com/en/products/detail/microchip-technology/ATTINY85V-10SU/735472
TMUX1309A | 1 | 0.32 | 0.32 | Bidirectional SP4T Switch | Use to switch between UART and i2c bus. Low Power Consumption, Automotive Grade | https://www.digikey.com/en/products/detail/texas-instruments/TMUX1309AQPWRQ1/24708518?utm_source=ecia&utm_medium=aggregator&utm_campaign=buynow
MCP3428-E/SL | 1 | 4.63 | 4.63 | 4 channel 16 bit ADC with I2C interface | Differential inputs, 4 channels in 1 chip. I2C interface | https://www.digikey.com/en/products/detail/microchip-technology/MCP3428-E-SL/2179226?utm_source=ecia&utm_medium=aggregator&utm_campaign=buynow
TPL0102 | 2 | 4.95 | 9.9 | 2-channel 256-tap digital pot | Used for digital calibration of gain for amplifiers and offset voltage. I2C interface. Defense grade | https://www.digikey.com/en/products/detail/texas-instruments/TPL0102-100QPWREP/4895619
TPIC2810 | 1 | 1.94 | 1.94 | 8-bit I2C Shift Register | Used to turn on/off sensors and other ICs for power savings during sensor node idling | https://www.digikey.com/en/products/detail/texas-instruments/TPIC2810D/509926?utm_source=ecia&utm_medium=aggregator&utm_campaign=buynow
LMV324AQDRQ1 | 3 | 0.96 | 2.88 | Quad Rail-to-Rail Op-Amp | Automotive Grade, 2.5-5.5V input, rail to rail output | https://www.digikey.com/en/products/detail/texas-instruments/LMV324AQDRQ1/13173997?utm_source=ecia&utm_medium=aggregator&utm_campaign=buynow
Total |  |  | 21.17 |  |  | 6