## BOM
Connectors
Reference | MFG P/N | Qty/Board | Unit Cost | Ext. Cost | Description | Digikey Link
J1, J4, J5 | OSTOQ033251 | 3 | 0.65 | 1.95 | 3 Pin Connector, 3.81mm pitch | https://www.digikey.com/en/products/detail/amphenol-anytek/OQ0332510000G/2261261
J2 | OQ0232510000G | 1 | 0.27 | 0.27 | 2 Pin Connector, 3.81mm pitch | https://www.digikey.com/en/products/detail/amphenol-anytek/OQ0232510000G/2261255
J3 | CONBNC002 | 1 | 2.05 | 2.05 | BNC connector | https://www.digikey.com/en/products/detail/amphenol-rf/031-5431-10RFX/2041816?s=N4IgTCBcDaIAwGYCMBaArAFmSpcBKAYgBogC6AvkA
N/A | OSTTJ0331530 | 3 | 1.88 | 5.64 | Mating connector for OQ0332510000G | https://www.digikey.com/en/products/detail/amphenol-anytek/TJ0331530000G/2261322
N/A | TJ0231530000G | 1 | 0.67 | 0.67 | Mating connector for OQ0232510000G | https://www.digikey.com/en/products/detail/amphenol-anytek/TJ0231530000G/2261289
J7 | UJ2-BH-BL1-TH | 1 | 0.51 | 0.51 | USB Type B Female Connector | https://www.digikey.com/en/products/detail/same-sky-formerly-cui-devices/UJ2-BH-BL1-TH/6188083?s=N4IgTCBcDaIKoCkwFoBCAJNAZAjMgKuiALoC%2BQA
J8 | SMA-J-P-H-RA-TH1 | 1 | 3.43 | 3.43 | SMA antenna connector | https://www.digikey.com/en/products/detail/samtec-inc/SMA-J-P-H-RA-TH1/2664715
J10 | 3 Pos. Pin Header | 1 | 0 | 0 | 3 Pos. Pin Header
J6, J9 | 2 Pos. Pin Header | 2 | 0 | 0 | 2 Pos. Pin Header
Connectors Subtotal |  |  |  | 14.52
ICs
Reference | MFG P/N | Qty/Board | Unit Cost | Ext. Cost | Description | Digikey Link
U2 | TMUX1309APWR | 1 | 0.37 | 0.37 | 2x SP4T Switch | https://www.digikey.com/en/products/detail/texas-instruments/TMUX1309APWR/24708482?s=N4IgTCBcDaICoFkCqANAjAZgAwE4CCACgOoBKIAugL5A
U3 | LSF0102DCTR | 1 | 0.43 | 0.43 | I2C Level Shifter | https://www.digikey.com/en/products/detail/texas-instruments/LSF0102DCTR/4806524?s=N4IgTCBcDaIDIGUBiAGAjCsARAwgFQCUQBdAXyA
U5 | MX25L3233FM2I-08Q | 1 | 0.48 | 0.48 | 32Mbit SPI Flash Memory | https://www.digikey.com/en/products/detail/macronix/MX25L3233FM2I-08Q/7402342?s=N4IgTCBcDaILIA0wFYAyBmM70DE5gEkBaABgA4BFEAXQF8g
U6 | MCP3425A0T-E/CH | 1 | 2.48 | 2.48 | 16 Bit A/D with I2C Interface | https://www.digikey.com/en/products/detail/microchip-technology/MCP3425A0T-E-CH/1827893?s=N4IgTCBcDaILIGEAKBmALGArAQQAwBUBaAUQHoEAJEAXQF8g
U7 | W25Q128JVSIQ TR | 1 | 1.85 | 1.85 | 128MBit QSPI Program Memory | https://www.digikey.com/en/products/detail/winbond-electronics/W25Q128JVSIQ/5803943
U8 | RP2350_60QFN | 1 | 1.1 | 1.1 | Microcontroller | https://www.digikey.com/en/products/detail/raspberry-pi/SC1509-13/26241107
U9,U10 | TPS63000DRCR | 2 | 2.61 | 5.22 | 1.6A Buck-Boost Converter | https://www.digikey.com/en/products/detail/texas-instruments/TPS63000DRCR/1016474
U11 | TL082CDR | 1 | 0.35 | 0.35 | JFET Input Op-Amp x 2 | https://www.digikey.com/en/products/detail/texas-instruments/TL082CDR/276927
U14 | LMV324IPWR | 1 | 0.44 | 0.44 | Quad Rail-To-Rail Op-Amp | https://www.digikey.com/en/products/detail/texas-instruments/LMV324IPWR/381071
U13,U15,U16 | MCP4651T-503E/ST | 2 | 1.24 | 2.48 | 50kOhm 2x Digital Potentiometer with I2C Interface | https://www.digikey.com/en/products/detail/microchip-technology/MCP4651T-503E-ST/2061292?s=N4IgTCBcDaILIGEAKAWAbAVgIwBUC0GADAMwCiA9AMo4gC6AvkA
ICs Subtotal |  |  |  | 15.2
Specialized Components
D4,D5 | B240AE-13 | 2 | 0.2 | 0.4 | Schottky Diode | https://www.digikey.com/en/products/detail/diodes-incorporated/B240AE-13/7352825
D1,D2,D3,D6,D8,D9,D10 | T5V0S5A-7 | 7 | 0.083 | 0.581 | 5V TVS | https://www.digikey.com/en/products/detail/diodes-incorporated/T5V0S5A-7/17840287?s=N4IgTCBcDaICoFYBqAGAyggggWgOwgF0BfIA
D7 | T3V3S5A-7 | 1 | 0.15 | 0.15 | 3.3V TVS | https://www.digikey.com/en/products/detail/diodes-incorporated/T3V3S5A-7/17840278?s=N4IgTCBcDaICoGYBqCDKBWAggWgOwgF0BfIA
D12, D14, D15 | KT EELP41.12-S2U1-25-2X4Y-5-R18 | 3 | 0.16 | 0.48 | Green LED | https://www.digikey.com/en/products/detail/ams-osram-usa-inc/KT-EELP41-12-S2U1-25-2X4Y-5-R18/24765233?s=N4IgTCBcDaINIBUAEBRFAZACgFgIwDpcwBaAZTAFVdiwBWGgDWwE1j6AlXADiRAF0AvkA
D13 | ESDARF02-1BU2CK | 1 | 0.13 | 0.13 | 3.3V 3GHz BW TVS Diode | https://www.digikey.com/en/products/detail/stmicroelectronics/ESDARF02-1BU2CK/5768407?s=N4IgTCBcDaIKIGUAiBBASgMQAxgLQEYAhAVTAGEBpEAXQF8g
D11 | KR EELP41.22-Q1S1-36-A8J8-020-R18 | 1 | 0.14 | 0.14 | Red LED | https://www.digikey.com/en/products/detail/ams-osram-usa-inc/KR-EELP41-22-Q1S1-36-A8J8-020-R18/24765238?s=N4IgTCBcDaINICUAEBRFAZACgFgIwDowwBaARVwGVdiBmANmIEEAOAKWeIAYxPiFdmSEAF0AvkA
Y1 | ABM8-272-T3 | 1 | 0.54 | 0.54 | 12MHz XTAL Oscillator | https://www.digikey.com/en/products/detail/abracon-llc/ABM8-272-T3/22472366?s=N4IgTCBcDaIIICECyAOAtGA7GNAVAzCALoC%2BQA
L3, L4 | LQH3NPZ2R2MMEL | 2 | 0.34 | 0.68 | Buck-Boost Converter Inductor | https://www.digikey.com/en/products/detail/murata-electronics/LQH3NPZ2R2MMEL/6799398?s=N4IgTCBcDaIDIEUASBmAcgBQFpgEpgFkCBROEAXQF8g
L2 | AOTA-B201610S3R3-101-T | 1 | 0.22 | 0.22 | RP2350 DC-DC Inductor with Guaranteed Winding Direction | https://www.digikey.com/en/products/detail/abracon-llc/AOTA-B201610S3R3-101-T/25621527?s=N4IgTCBcDaIIIHkAqcC0AhMAGAjANhywGUBmAJRNUJ1SRAF0BfIA
Specialized Components Subtotal |  |  |  | 3.321
Components
Reference | MFG P/N | Qty/Board | Unit Cost | Ext. Cost | Description | Digikey Link
R8,R27,R28,R45 | RNCF0805DTE100R | 4 | 0.1 | 0.4 | 100R (0.5%) | https://www.digikey.com/en/products/detail/stackpole-electronics-inc/RNCF0805DTE100R/1708180?s=N4IgTCBcDaIEoDkDCAxADADjQVgCIBUBRARjTThAF0BfIA
L1, R2 | RMCF0805ZT0R00 | 2 | 0.01 | 0.02 | Jumper (qty 10. cheaper than qty. 1) | https://www.digikey.com/en/products/detail/stackpole-electronics-inc/RMCF0805ZT0R00/1756901?s=N4IgTCBcDaIEoFkDCAxADADjQVgFoBU0400QBdAXyA
R12, R33 | RMCF0805FT200K | 2 | 0.1 | 0.2 | 200k | https://www.digikey.com/en/products/detail/stackpole-electronics-inc/RMCF0805FT200K/1760341?s=N4IgTCBcDaIEoFkDCAxADADjQVhQFTDTQGkQBdAXyA
R11,R15,R16,R22,R35,R36,R37,R38,R39,R40,R41,R42,R43,R44 | RNCF0805DTE10K0 | 14 | 0.027 | 0.378 | 10k (0.5%) | https://www.digikey.com/en/products/detail/stackpole-electronics-inc/RNCF0805DTE10K0/1708247
R21,R24,R31,R9,R10,R13,R14 | RMCF0805FT1K00 | 7 | 0.02 | 0.14 | 1k | https://www.digikey.com/en/products/detail/stackpole-electronics-inc/RMCF0805FT1K00/1760090?s=N4IgTCBcDaIEoFkDCAxADADjQVhQFQEYBpNNEAXQF8g
R23 | RMCF0805FT33R0 | 1 | 0.1 | 0.1 | 33R | https://www.digikey.com/en/products/detail/stackpole-electronics-inc/RMCF0805FT33R0/1760586?s=N4IgTCBcDaIEoFkDCAxADADjQVhQFQGYC40QBdAXyA
R3 | RMCF0805FT4K70 | 1 | 0.1 | 0.1 | 4.7k | https://www.digikey.com/en/products/detail/stackpole-electronics-inc/RMCF0805FT4K70/1760659?s=N4IgTCBcDaIEoFkDCAxADADjQVhQFQBYBpAdjRAF0BfIA
R25,R26 | RMCF0805FT27R0 | 2 | 0.1 | 0.2 | 27R | https://www.digikey.com/en/products/detail/stackpole-electronics-inc/RMCF0805FT27R0/1712920?s=N4IgTCBcDaIEoFkDCAxADADjQVhQFTAHY40QBdAXyA
R17 | RMCF0805FT71R5 | 1 | 0.1 | 0.1 | 75R | https://www.digikey.com/en/products/detail/stackpole-electronics-inc/RMCF0805FT71R5/1760525?s=N4IgjCBcpgbFoDGUBmBDANgZwKYBoQB7KAbRAGYBOcgJkpAF0CAHAFyhAGVWAnASwB2AcxABfAjQAMADgCsCEMkjps%2BIqRAB2MADpZAAgDyACwC2WRi3aQQAVQF9WhlAFkcaLAFceOMQQC0ENCKqJi4BMSQZJrk0oziIP40Ckq8nmqRZPIMCf70wak86REaEDkJyVFcLgAi%2Bj5YfFishDyWIPDBfAAmHIGSEFYcIASsAJ7MvjYeyKKiQA
R18,R19,R20 | RMCF0805FT160R | 3 | 0.1 | 0.3 | 165R | https://www.digikey.com/en/products/detail/stackpole-electronics-inc/RMCF0805FT160R/1712729
R1,R5,R7,R32,R34 | RNCF0805BTE100K | 5 | 0.12 | 0.6 | 100k (0.1%) | https://www.digikey.com/en/products/detail/stackpole-electronics-inc/RNCF0805BTE100K/1710369?s=N4IgTCBcDaIEoDkDCAxADADjQVgEIBUBRARjTQGkQBdAXyA
R4 | RNCF0805DTE560K | 1 | 0.1 | 0.1 | 560k (0.5%) | https://www.digikey.com/en/products/detail/stackpole-electronics-inc/RNCF0805DTE560K/6242075?s=N4IgjCBcoMxaBjKAzAhgGwM4FMA0IB7KAbRAE4B2ANhAF18AHAFyhAGUmAnASwDsBzEAF98YGtBBJIaLHkIkQMMjABMZOoxaR2XPoJEgVABgAcAVniSUGHPiKRSZqkYAEAawDyACwC2mDSDMrACqvNxMHsgAstiomACunNjC%2BAC0EBJSMrbyDiAUMCZ0BqkqllJc8XL2jsVp6plQldUKELRCBmV5bFEAIi5JmNyYTAScAeKg3AAmrOlGEJqsIPhMAJ4MydpxSB1AA
R6 | RNCF0805DTE910K | 1 | 0.1 | 0.1 | 910k (0.5%) | https://www.digikey.com/en/products/detail/stackpole-electronics-inc/RNCF0805DTE910K/6242097
R29 | RMCF0805FT4M70 | 1 | 0.1 | 0.1 | 4.7M | https://www.digikey.com/en/products/detail/stackpole-electronics-inc/RMCF0805FT4M70/1713118
R30 | RMCF0805FT3K00 | 1 | 0.1 | 0.1 | 3k | https://www.digikey.com/en/products/detail/stackpole-electronics-inc/RMCF0805FT3K00/1713084
C1,C2 | CL21A226MAYNNNE | 2 | 0.11 | 0.22 | 22uF | https://www.digikey.com/en/products/detail/samsung-electro-mechanics/CL21A226MAYNNNE/10479857?s=N4IgTCBcDaIMIBkwEYCCYwDYCyqCaAckQKIgC6AvkA
C8,C9,C10,C11,C12,C15,C17,C22,C25,C26,C27,C28,C29,C30,C31,C32,C33,C34,C39,C40,C41,C42,C43,C44,C45,C46,C47 | KGM21NR71E104KT | 27 | 0.008 | 0.216 | 100n | https://www.digikey.com/en/products/detail/kyocera-avx/KGM21NR71E104KT/1116281?s=N4IgTCBcDaINIHECyYCMA5ASgdlQUVQAYAWOAFRAF0BfIA
C13,C20,C21,C23,C24 | CL21A475KPFNNNE | 5 | 0.048 | 0.24 | 4.7u (qty > 10) | https://www.digikey.com/en/products/detail/samsung-electro-mechanics/CL21A475KPFNNNE/3886917?s=N4IgTCBcDaIMIBkwEYCCAWA7AVgNIAUAxAOVIFEQBdAXyA
C18,C19 | GMC21CG150J50NT | 2 | 0.033 | 0.066 | 15p (qty > 10) | https://www.digikey.com/en/products/detail/cal-chip-electronics-inc/GMC21CG150J50NT/22256323
C35 | C0805C222K5RACTU | 1 | 0.1 | 0.1 | 2.2n | https://www.digikey.com/en/products/detail/kemet/C0805C222K5RACTU/411150
C36 | CL21B105KAFNNNE | 1 | 0.08 | 0.08 | 1u | https://www.digikey.com/en/products/detail/samsung-electro-mechanics/CL21B105KAFNNNE/3886724
C37,C38,C48 | GRM31CR61A107MEA8K | 3 | 0.299 | 0.897 | 100u (qty > 10) | https://www.digikey.com/en/products/detail/murata-electronics/GRM31CR61A107MEA8K/16286003
C4,C6 | GRM31CR61A476ME15L | 2 | 0.38 | 0.76 | 47uF | https://www.digikey.com/en/products/detail/murata-electronics/GRM31CR61A476ME15L/2334879
C3 | CC0805CRNPO9BN4R0 | 1 | 0.11 | 0.11 | 4p | https://www.digikey.com/en/products/detail/yageo/CC0805CRNPO9BN4R0/302827?s=N4IgTCBcDaIMJwAwA5EFY4CUByAFA8gJwBC2ALJoiALoC%2BQA
C5 | CC0805CRNPO9BN2R4 | 1 | 0.11 | 0.11 | 2.4p | https://www.digikey.com/en/products/detail/yageo/CC0805CRNPO9BN2R4/5883895?s=N4IgTCBcDaIMJwAwA5EFY4CUByAFA8gJwBC2YmALCALoC%2BQA
Components Subtotal |  |  |  | 5.737
Integrated Modules
Reference | MFG P/N | Qty/Board | Unit Cost | Ext. Cost | Description | Digikey Link
U4 | Core1262 HF | 1 | 7.99 | 7.99 | LoRa Modulator | https://www.waveshare.com/core1262-868m.htm
Integrated Modules Subtotal |  |  |  | 7.99
TOTAL |  |  |  | 46.768

## Purchasing List
Reference | MFG P/N | Qty/Board | Unit Cost | Ext. Cost | Description | Digikey Link
J1, J4, J5 | OQ0332510000G | 3 | 0.37 | 1.11 | 3 Pin Connector, 3.81mm pitch | https://www.digikey.com/en/products/detail/amphenol-anytek/OQ0332510000G/2261261
J2 | OQ0232510000G | 1 | 0.27 | 0.27 | 2 Pin Connector, 3.81mm pitch | https://www.digikey.com/en/products/detail/amphenol-anytek/OQ0232510000G/2261255
J3 | CONBNC002 | 1 | 2.05 | 2.05 | BNC connector | https://www.digikey.com/en/products/detail/amphenol-rf/031-5431-10RFX/2041816?s=N4IgTCBcDaIAwGYCMBaArAFmSpcBKAYgBogC6AvkA
N/A | TJ0331530000G | 3 | 0.97 | 2.91 | Mating connector for OQ0332510000G | https://www.digikey.com/en/products/detail/amphenol-anytek/TJ0331530000G/2261322
N/A | TJ0231530000G | 1 | 0.67 | 0.67 | Mating connector for OQ0232510000G | https://www.digikey.com/en/products/detail/amphenol-anytek/TJ0231530000G/2261289
J7 | UJ2-BH-BL1-TH | 1 | 0.51 | 0.51 | USB Type B Female Connector | https://www.digikey.com/en/products/detail/same-sky-formerly-cui-devices/UJ2-BH-BL1-TH/6188083?s=N4IgTCBcDaIKoCkwFoBCAJNAZAjMgKuiALoC%2BQA
J8 | SMA-J-P-H-RA-TH1 | 1 | 3.43 | 3.43 | SMA antenna connector | https://www.digikey.com/en/products/detail/samtec-inc/SMA-J-P-H-RA-TH1/2664715
U6 | MCP3425A0T-E/CH | 1 | 2.48 | 2.48 | 16 Bit A/D with I2C Interface | https://www.digikey.com/en/products/detail/microchip-technology/MCP3425A0T-E-CH/1827893?s=N4IgTCBcDaILIGEAKBmALGArAQQAwBUBaAUQHoEAJEAXQF8g
U7 | W25Q128JVSIQ TR | 1 | 1.85 | 1.85 | 128MBit QSPI Program Memory | https://www.digikey.com/en/products/detail/winbond-electronics/W25Q128JVSIQ/5803943
U8 | RP2350_60QFN | 1 | 1.1 | 1.1 | Microcontroller | https://www.digikey.com/en/products/detail/raspberry-pi/SC1509-13/26241107
U9,U10 | TPS63000DRCR | 2 | 2.61 | 5.22 | 1.6A Buck-Boost Converter | https://www.digikey.com/en/products/detail/texas-instruments/TPS63000DRCR/1016474
U11 | TL082CDR | 1 | 0.35 | 0.35 | JFET Input Op-Amp x 2 | https://www.digikey.com/en/products/detail/texas-instruments/TL082CDR/276927
D4,D5 | B240AE-13 | 2 | 0.2 | 0.4 | Schottky Diode | https://www.digikey.com/en/products/detail/diodes-incorporated/B240AE-13/7352825
D1,D2,D3,D6,D8,D9,D10 | T5V0S5A-7 | 7 | 0.083 | 0.581 | 5V TVS | https://www.digikey.com/en/products/detail/diodes-incorporated/T5V0S5A-7/17840287?s=N4IgTCBcDaICoFYBqAGAyggggWgOwgF0BfIA
D7 | T3V3S5A-7 | 1 | 0.15 | 0.15 | 3.3V TVS | https://www.digikey.com/en/products/detail/diodes-incorporated/T3V3S5A-7/17840278?s=N4IgTCBcDaICoGYBqCDKBWAggWgOwgF0BfIA
D12, D14, D15 | KT EELP41.12-S2U1-25-2X4Y-5-R18 | 3 | 0.16 | 0.48 | Green LED | https://www.digikey.com/en/products/detail/ams-osram-usa-inc/KT-EELP41-12-S2U1-25-2X4Y-5-R18/24765233?s=N4IgTCBcDaINIBUAEBRFAZACgFgIwDpcwBaAZTAFVdiwBWGgDWwE1j6AlXADiRAF0AvkA
D13 | ESDARF02-1BU2CK | 1 | 0.13 | 0.13 | 3.3V 3GHz BW TVS Diode | https://www.digikey.com/en/products/detail/stmicroelectronics/ESDARF02-1BU2CK/5768407?s=N4IgTCBcDaIKIGUAiBBASgMQAxgLQEYAhAVTAGEBpEAXQF8g
D11 | KR EELP41.22-Q1S1-36-A8J8-020-R18 | 1 | 0.14 | 0.14 | Red LED | https://www.digikey.com/en/products/detail/ams-osram-usa-inc/KR-EELP41-22-Q1S1-36-A8J8-020-R18/24765238?s=N4IgTCBcDaINICUAEBRFAZACgFgIwDowwBaARVwGVdiBmANmIEEAOAKWeIAYxPiFdmSEAF0AvkA
Y1 | ABM8-272-T3 | 1 | 0.54 | 0.54 | 12MHz XTAL Oscillator | https://www.digikey.com/en/products/detail/abracon-llc/ABM8-272-T3/22472366?s=N4IgTCBcDaIIICECyAOAtGA7GNAVAzCALoC%2BQA
L3, L4 | LQH3NPZ2R2MMEL | 2 | 0.34 | 0.68 | Buck-Boost Converter Inductor | https://www.digikey.com/en/products/detail/murata-electronics/LQH3NPZ2R2MMEL/6799398?s=N4IgTCBcDaIDIEUASBmAcgBQFpgEpgFkCBROEAXQF8g
L2 | AOTA-B201610S3R3-101-T | 1 | 0.22 | 0.22 | RP2350 DC-DC Inductor with Guaranteed Winding Direction | https://www.digikey.com/en/products/detail/abracon-llc/AOTA-B201610S3R3-101-T/25621527?s=N4IgTCBcDaIIIHkAqcC0AhMAGAjANhywGUBmAJRNUJ1SRAF0BfIA
R8,R27,R28,R45 | RNCF0805DTE100R | 4 | 0.1 | 0.4 | 100R (0.5%) | https://www.digikey.com/en/products/detail/stackpole-electronics-inc/RNCF0805DTE100R/1708180?s=N4IgTCBcDaIEoDkDCAxADADjQVgCIBUBRARjTThAF0BfIA
L1, R2 | RMCF0805ZT0R00 | 2 | 0.01 | 0.02 | Jumper (qty 10. cheaper than qty. 1) | https://www.digikey.com/en/products/detail/stackpole-electronics-inc/RMCF0805ZT0R00/1756901?s=N4IgTCBcDaIEoFkDCAxADADjQVgFoBU0400QBdAXyA
R12 | RMCF0805FT200K | 1 | 0.1 | 0.1 | 200k | https://www.digikey.com/en/products/detail/stackpole-electronics-inc/RMCF0805FT200K/1760341?s=N4IgTCBcDaIEoFkDCAxADADjQVhQFTDTQGkQBdAXyA
R11,R15,R16,R22,R35,R36,R37,R38,R39,R40,R41,R42,R43,R44 | RNCF0805DTE10K0 | 14 | 0.027 | 0.378 | 10k (0.5%) | https://www.digikey.com/en/products/detail/stackpole-electronics-inc/RNCF0805DTE10K0/1708247
R21,R24,R31,R9,R10,R13,R14 | RMCF0805FT1K00 | 7 | 0.02 | 0.14 | 1k | https://www.digikey.com/en/products/detail/stackpole-electronics-inc/RMCF0805FT1K00/1760090?s=N4IgTCBcDaIEoFkDCAxADADjQVhQFQEYBpNNEAXQF8g
R23 | RMCF0805FT33R0 | 1 | 0.1 | 0.1 | 33R | https://www.digikey.com/en/products/detail/stackpole-electronics-inc/RMCF0805FT33R0/1760586?s=N4IgTCBcDaIEoFkDCAxADADjQVhQFQGYC40QBdAXyA
R3 | RMCF0805FT4K70 | 1 | 0.1 | 0.1 | 4.7k | https://www.digikey.com/en/products/detail/stackpole-electronics-inc/RMCF0805FT4K70/1760659?s=N4IgTCBcDaIEoFkDCAxADADjQVhQFQBYBpAdjRAF0BfIA
R25,R26 | RMCF0805FT27R0 | 2 | 0.1 | 0.2 | 27R | https://www.digikey.com/en/products/detail/stackpole-electronics-inc/RMCF0805FT27R0/1712920?s=N4IgTCBcDaIEoFkDCAxADADjQVhQFTAHY40QBdAXyA
R17 | RMCF0805FT71R5 | 1 | 0.1 | 0.1 | 70R | https://www.digikey.com/en/products/detail/stackpole-electronics-inc/RMCF0805FT71R5/1760525?s=N4IgjCBcpgbFoDGUBmBDANgZwKYBoQB7KAbRAGYBOcgJkpAF0CAHAFyhAGVWAnASwB2AcxABfAjQAMADgCsCEMkjps%2BIqRAB2MADpZAAgDyACwC2WRi3aQQAVQF9WhlAFkcaLAFceOMQQC0ENCKqJi4BMSQZJrk0oziIP40Ckq8nmqRZPIMCf70wak86REaEDkJyVFcLgAi%2Bj5YfFishDyWIPDBfAAmHIGSEFYcIASsAJ7MvjYeyKKiQA
R18,R19,R20 | RMCF0805FT160R | 3 | 0.1 | 0.3 | 160R | https://www.digikey.com/en/products/detail/stackpole-electronics-inc/RMCF0805FT160R/1712729
R1,R5,R7 | RNCF0805BTE100K | 3 | 0.12 | 0.36 | 100k (0.1%) | https://www.digikey.com/en/products/detail/stackpole-electronics-inc/RNCF0805BTE100K/1710369?s=N4IgTCBcDaIEoDkDCAxADADjQVgEIBUBRARjTQGkQBdAXyA
R4 | RNCF0805DTE560K | 1 | 0.1 | 0.1 | 560k (0.5%) | https://www.digikey.com/en/products/detail/stackpole-electronics-inc/RNCF0805DTE560K/6242075?s=N4IgjCBcoMxaBjKAzAhgGwM4FMA0IB7KAbRAE4B2ANhAF18AHAFyhAGUmAnASwDsBzEAF98YGtBBJIaLHkIkQMMjABMZOoxaR2XPoJEgVABgAcAVniSUGHPiKRSZqkYAEAawDyACwC2mDSDMrACqvNxMHsgAstiomACunNjC%2BAC0EBJSMrbyDiAUMCZ0BqkqllJc8XL2jsVp6plQldUKELRCBmV5bFEAIi5JmNyYTAScAeKg3AAmrOlGEJqsIPhMAJ4MydpxSB1AA
R6 | RNCF0805DTE910K | 1 | 0.1 | 0.1 | 910k (0.5%) | https://www.digikey.com/en/products/detail/stackpole-electronics-inc/RNCF0805DTE910K/6242097
R29 | RMCF0805FT4M70 | 1 | 0.1 | 0.1 | 4.7M | https://www.digikey.com/en/products/detail/stackpole-electronics-inc/RMCF0805FT4M70/1713118
R30 | RMCF0805FT3K00 | 1 | 0.1 | 0.1 | 3k | https://www.digikey.com/en/products/detail/stackpole-electronics-inc/RMCF0805FT3K00/1713084
R32,R34 | RNCF0805DTE30K0 | 2 | 0.1 | 0.2 | 30k | https://www.digikey.com/en/products/detail/stackpole-electronics-inc/RNCF0805DTE30K0/6241935?s=N4IgTCBcDaIEoDkDCAxADADjQVgCIBUBRAZjQGk0QBdAXyA
R33 | RMCF0805FT59K0 | 1 | 0.1 | 0.1 | 59k | https://www.digikey.com/en/products/detail/stackpole-electronics-inc/RMCF0805FT59K0/1760440
C1,C2 | CL21A226MAYNNNE | 2 | 0.11 | 0.22 | 22uF | https://www.digikey.com/en/products/detail/samsung-electro-mechanics/CL21A226MAYNNNE/10479857?s=N4IgTCBcDaIMIBkwEYCCYwDYCyqCaAckQKIgC6AvkA
C8,C9,C10,C11,C12,C15,C17,C22,C25,C26,C27,C28,C29,C30,C31,C32,C33,C34,C39,C40,C41,C42,C43,C44,C45,C46,C47 | KGM21NR71E104KT | 27 | 0.008 | 0.216 | 100n | https://www.digikey.com/en/products/detail/kyocera-avx/KGM21NR71E104KT/1116281?s=N4IgTCBcDaINIHECyYCMA5ASgdlQUVQAYAWOAFRAF0BfIA
C13,C20,C21,C23,C24 | CL21A475KPFNNNE | 5 | 0.048 | 0.24 | 4.7u (qty > 10) | https://www.digikey.com/en/products/detail/samsung-electro-mechanics/CL21A475KPFNNNE/3886917?s=N4IgTCBcDaIMIBkwEYCCAWA7AVgNIAUAxAOVIFEQBdAXyA
C18,C19 | GMC21CG150J50NT | 2 | 0.033 | 0.066 | 15p (qty > 10) | https://www.digikey.com/en/products/detail/cal-chip-electronics-inc/GMC21CG150J50NT/22256323
C35 | C0805C222K5RACTU | 1 | 0.1 | 0.1 | 2.2n | https://www.digikey.com/en/products/detail/kemet/C0805C222K5RACTU/411150
C36 | CL21B105KAFNNNE | 1 | 0.08 | 0.08 | 1u | https://www.digikey.com/en/products/detail/samsung-electro-mechanics/CL21B105KAFNNNE/3886724
C37,C38,C48 | GRM31CR61A107MEA8K | 3 | 0.299 | 0.897 | 100u (qty > 10) | https://www.digikey.com/en/products/detail/murata-electronics/GRM31CR61A107MEA8K/16286003
C4,C6 | GRM31CR61A476ME15L | 2 | 0.38 | 0.76 | 47uF | https://www.digikey.com/en/products/detail/murata-electronics/GRM31CR61A476ME15L/2334879
C3 | CC0805CRNPO9BN4R0 | 1 | 0.11 | 0.11 | 4p | https://www.digikey.com/en/products/detail/yageo/CC0805CRNPO9BN4R0/302827?s=N4IgTCBcDaIMJwAwA5EFY4CUByAFA8gJwBC2ALJoiALoC%2BQA
C5 | CC0805CRNPO9BN2R4 | 1 | 0.11 | 0.11 | 2.4p | https://www.digikey.com/en/products/detail/yageo/CC0805CRNPO9BN2R4/5883895?s=N4IgTCBcDaIMJwAwA5EFY4CUByAFA8gJwBC2YmALCALoC%2BQA